## EQ and Unit Conversions
Equations and Unit Conversions
Equations:
Power (watts) = Amps * Voltage
Volts = Amps * Resistance
Power (watts) = Head *Flow (Assuming 53% efficiency)
10
Power (watts) = Head *Flow * efficiency
5.3
Units Conversions:
Pressure
1 PSI = 2.31 feet of water
Speed
1 mph = 0.44704 m/s
1 m/s = 2.24 mph
Length
3.28 ft = 1 meter
1 meter = 0.3048 ft
Volume
1 cubic foot = 7.48 gallon
1 gallon = .1337 cubic feet
1 liter = 3.78 gallons
1 gallon = .264 liters
Flow
1 cfs = 448.8 gpm
1 gpm = 0.00223 cfs
Equation for flow with Correction Coefficient
for Streambed Roughness
Actual Flow = .83 * Calculated Flow

## Pipe Losses
PIPE FRICTION LOSS - PVC Class 160 PSI Plastic Pipe | [11 empty] | PIPE FRICTION LOSS
Pressure Loss from Friction in Feet of Head per 100 Feet of Pipe | [11 empty] | Polyethylene SDR - Pressure Rated Pipe
Pressure Loss from Friction in Feet of Head per 100 Feet of Pipe
Flow US GPM | Pipe Diameter, Inches
| 1 | 1.25 | 1.5 | 2 | 2.5 | 3 | 4 | 5 | 6 | 8 | 10 | Flow US GPM
1 | 0.05 | 0.02 | [10 empty] | 0.5 | 0.75 | 1 | 1.25 | 1.5 | 2 | 2.5 | 3
2 | 0.14 | 0.05 | 0.02 | [8 empty] | 1 | 1.13 | 0.28 | 0.09 | 0.02
3 | 0.32 | 0.09 | 0.04 | [8 empty] | 2 | 4.05 | 1.04 | 0.32 | 0.09 | 0.04
4 | 0.53 | 0.16 | 0.09 | 0.02 | [7 empty] | 3 | 8.6 | 2.19 | 0.67 | 0.19 | 0.09 | 0.02
5 | 0.8 | 0.25 | 0.12 | 0.04 | [7 empty] | 4 | 14.6 | 3.73 | 1.15 | 0.3 | 0.14 | 0.05
6 | 1.13 | 0.35 | 0.18 | 0.07 | 0.02 | [6 empty] | 5 | 22.1 | 5.61 | 1.75 | 0.46 | 0.21 | 0.07
7 | 1.52 | 0.46 | 0.23 | 0.08 | 0.02 | [6 empty] | 6 | 31 | 7.89 | 2.44 | 0.65 | 0.3 | 0.09 | 0.05
8 | 1.93 | 0.58 | 0.3 | 0.1 | 0.04 | [6 empty] | 7 | 41.2 | 10.5 | 3.24 | 0.85 | 0.42 | 0.12 | 0.06
9 | 2.42 | 0.71 | 0.37 | 0.12 | 0.05 | [6 empty] | 8 | 53.1 | 13.4 | 4.14 | 1.08 | 0.51 | 0.16 | 0.07
10 | 2.92 | 0.87 | 0.46 | 0.16 | 0.07 | 0.02 | [5 empty] | 9 |  | 16.7 | 5.15 | 1.36 | 0.65 | 0.18 | 0.08
11 | 3.5 | 1.04 | 0.53 | 0.18 | 0.07 | 0.02 | [5 empty] | 10 |  | 20.3 | 6.28 | 1.66 | 0.78 | 0.23 | 0.09 | 0.02
12 | 4.09 | 1.22 | 0.64 | 0.2 | 0.09 | 0.02 | [5 empty] | 12 |  | 28.5 | 8.79 | 2.32 | 1.11 | 0.32 | 0.14 | 0.05
14 | 5.45 | 1.63 | 0.85 | 0.28 | 0.12 | 0.04 | [5 empty] | 14 |  | 37.9 | 11.7 | 3.1 | 1.45 | 0.44 | 0.18 | 0.07
16 | 7 | 2.09 | 1.08 | 0.37 | 0.14 | 0.04 | [5 empty] | 16 |  |  | 15 | 3.93 | 1.87 | 0.55 | 0.23 | 0.08
18 | 8.69 | 2.6 | 1.33 | 0.46 | 0.18 | 0.07 | [5 empty] | 18 |  |  | 18.6 | 4.9 | 2.32 | 0.69 | 0.3 | 0.09
20 | 10.6 | 3.15 | 1.63 | 0.55 | 0.21 | 0.09 | 0.02 |  |  |  |  | 20 |  |  | 22.6 | 5.96 | 2.81 | 0.83 | 0.35 | 0.12
22 | 12.6 | 3.77 | 1.96 | 0.67 | 0.25 | 0.09 | 0.02 |  |  |  |  | 22 |  |  | 27 | 7.11 | 3.36 | 1 | 0.42 | 0.37
24 | 14.8 | 4.42 | 2.32 | 0.78 | 0.3 | 0.12 | 0.04 |  |  |  |  | 24 |  |  | 31.7 | 8.35 | 3.96 | 1.17 | 0.49 | 0.16
26 | 17.2 | 5.13 | 2.65 | 0.9 | 0.35 | 0.14 | 0.05 |  |  |  |  | 26 |  |  | 36.8 | 9.68 | 4.58 | 1.36 | 0.58 | 0.21
28 | 19.7 | 5.89 | 3.04 | 1.04 | 0.41 | 0.16 | 0.05 |  |  |  |  | 28 |  |  |  | 11.1 | 5.25 | 1.56 | 0.67 | 0.23
30 | 22.4 | 6.7 | 3.45 | 1.17 | 0.43 | 0.18 | 0.05 |  |  |  |  | 30 |  |  |  | 12.6 | 5.96 | 1.77 | 0.74 | 0.25
35 |  | 8.9 | 4.64 | 1.56 | 0.62 | 0.23 | 0.07 |  |  |  |  | 35 |  |  |  | 16.8 | 7.94 | 2.35 | 1 | 0.35
40 |  | 11.4 | 5.89 | 1.98 | 0.78 | 0.3 | 0.09 | 0.02 |  |  |  | 40 |  |  |  | 21.5 | 10.2 | 3.02 | 1.27 | 0.44
45 |  | 14.2 | 7.34 | 2.48 | 0.97 | 0.37 | 0.12 | 0.04 |  |  |  | 45 |  |  |  | 26.8 | 12.7 | 3.75 | 1.59 | 0.55
50 |  | 17.2 | 8.92 | 3.01 | 1.2 | 0.46 | 0.14 | 0.04 |  |  |  | 50 |  |  |  | 32.5 | 15.4 | 4.55 | 1.91 | 0.67
55 |  | 20.5 | 10.6 | 3.59 | 1.43 | 0.55 | 0.16 | 0.05 |  |  |  | 55 |  |  |  |  | 18.3 | 5.43 | 1.96 | 0.81
60 |  | 24.1 | 12.5 | 4.21 | 1.66 | 0.64 | 0.18 | 0.07 | 0.02 |  |  | 60 |  |  |  |  | 21.5 | 6.4 | 2.7 | 0.94
70 |  |  | 16.6 | 5.61 | 2.21 | 0.85 | 0.25 | 0.09 | 0.03 |  |  | 65 |  |  |  |  | 23.8 | 7.41 | 3.13 | 1.08
80 |  |  | 21.3 | 7.18 | 2.83 | 1.08 | 0.32 | 0.12 | 0.04 |  |  | 70 |  |  |  |  | 28.7 | 8.49 | 3.59 | 1.24
90 |  |  |  | 8.92 | 3.52 | 1.36 | 0.39 | 0.14 | 0.07 |  |  | 75 |  |  |  |  | 32.6 | 9.67 | 4.07 | 1.4
100 |  |  |  | 10.9 | 4.28 | 1.66 | 0.48 | 0.18 | 0.07 | 0.02 |  | 80 | [5 empty] | 10.9 | 4.58 | 1.59
150 |  |  |  | 23.2 | 9.06 | 3.5 | 1.04 | 0.37 | 0.16 | 0.05 |  | 85 | [5 empty] | 12.2 | 5.13 | 1.77
200 |  |  |  |  | 15.5 | 5.96 | 1.75 | 0.62 | 0.28 | 0.07 | 0.02 | 90 | [5 empty] | 13.5 | 5.71 | 1.98
250 |  |  |  |  | 23.4 | 9.05 | 2.65 | 0.94 | 0.42 | 0.12 | 0.05 | 95 | [5 empty] | 15 | 6.31 | 2.19
300 | [5 empty] | 12.6 | 3.73 | 1.34 | 0.58 | 0.16 | 0.05 | 100 | [5 empty] | 16.5 | 6.92 | 2.42
350 | [5 empty] | 16.8 | 4.95 | 1.78 | 0.76 | 0.21 | 0.07 | 150 | [5 empty] | 34.5 | 14.7 | 5.11
400 | [5 empty] | 21.5 | 6.33 | 2.25 | 0.97 | 0.28 | 0.1 | 200 | [6 empty] | 25 | 8.7
450 | [6 empty] | 7.87 | 2.81 | 1.2 | 0.32 | 0.12 | 300 | [7 empty] | 18.4
500 | [6 empty] | 9.55 | 3.41 | 1.45 | 0.42 | 0.14
550 | [6 empty] | 11.4 | 4.07 | 1.75 | 0.48 | 0.16
600 | [6 empty] | 13.4 | 4.78 | 2.05 | 0.58 | 0.18
650 | [6 empty] | 15.5 | 5.54 | 2.37 | 0.67 | 0.23
700 | [6 empty] | 17.8 | 6.37 | 2.71 | 0.76 | 0.25
750 | [6 empty] | 20.3 | 7.22 | 3.1 | 0.86 | 0.3
800 | [7 empty] | 8.14 | 3.5 | 0.97 | 0.32
850 | [7 empty] | 9.11 | 3.89 | 1.08 | 0.37
900 | [7 empty] | 10.1 | 4.32 | 1.2 | 0.42
950 | [7 empty] | 10.8 | 4.79 | 1.34 | 0.46
1000 | [7 empty] | 12.3 | 5.27 | 1.45 | 0.51

## VDI
FEET IS ONE WAY DISTANCE
VOLT DROP IS WHOLE NUMBER (IE. 2% = 2)

## Wire Sizing
Wire Sizing Chart 24 Volt System | [13 empty] | COPPER WIRE RESISTANCE
Maximum one-way distance (feet) for 5% voltage loss in 24 volt systems. Wire Size (AWG) | [13 empty] | Wire Gauge | Diameter Inches | Ohms per 1000' | Ohms per Mile
[14 empty] | 0 | 0.46 | 0.05 | 0.26
| WIRE GUAGE | [12 empty] | 0 | 0.41 | 0.06 | 0.33
AMPS |  | 14 | 12 | 10 | 8 | 6 | 4 | 2 | 1 | 0 | 0 | 0 | 0 | 0 | 0.364 | 0.08 | 0.42
1 |  | 213 | 338 | 537 | 854 | 1359 | 2160 | 3434 | 4332 | 5460 | 6887 | 8684 | 10951 | 0 | 0.324 | 0.1 | 0.52
2 |  | 106 | 169 | 269 | 427 | 679 | 1080 | 1717 | 2166 | 2730 | 3444 | 4342 | 5475 | 2 | 0.258 | 0.16 | 0.84
4 |  | 53 | 85 | 134 | 214 | 340 | 540 | 859 | 1083 | 1365 | 1722 | 2171 | 2738 | 4 | 0.204 | 0.25 | 1.34
6 |  | 35 | 56 | 90 | 142 | 226 | 360 | 572 | 722 | 910 | 1148 | 1447 | 1825 | 6 | 0.162 | 0.4 | 2.13
8 |  | 27 | 42 | 67 | 107 | 170 | 270 | 429 | 542 | 682 | 861 | 1086 | 1369 | 8 | 0.128 | 0.64 | 3.38
10 |  | 21 | 34 | 54 | 85 | 136 | 216 | 343 | 433 | 546 | 689 | 868 | 1095 | 10 | 0.102 | 1.02 | 5.38
15 |  | 14 | 23 | 36 | 57 | 91 | 144 | 229 | 289 | 364 | 459 | 579 | 730 | 12 | 0.081 | 1.62 | 8.56
20 |  | — | 17 | 27 | 43 | 68 | 108 | 172 | 217 | 273 | 344 | 434 | 548 | 14 | 0.064 | 2.58 | 13.6
25 |  | — | — | 21 | 34 | 54 | 86 | 137 | 173 | 218 | 275 | 347 | 438 | 16 | 0.051 | 4.1 | 21.6
30 |  | — | — | 18 | 28 | 45 | 72 | 114 | 144 | 182 | 230 | 289 | 365 | 18 | 0.04 | 6.52 | 34.4
35 |  | — | — | — | 24 | 39 | 62 | 98 | 124 | 156 | 197 | 248 | 313
40 |  | — | — | — | — | 34 | 54 | 86 | 108 | 136 | 172 | 217 | 274
45 |  | — | — | — | — | 30 | 48 | 76 | 96 | 121 | 153 | 193 | 243
50 |  | — | — | — | — | 27 | 43 | 69 | 87 | 109 | 138 | 174 | 219
Wire Sizing Chart 12 Volt System
Maximum one-way distance (feet) for 5% voltage loss in 12 volt systems. Wire Size (AWG)
WIRE GUAGE
Amps |  | 14 | 12 | 10 | 8 | 6 | 4 | 2 | 1 | 0 | 0 | 0 | 0
1 |  | 106 | 169 | 269 | 427 | 679 | 1080 | 1717 | 2166 | 2730 | 3444 | 4342 | 5475
2 |  | 53 | 85 | 134 | 214 | 340 | 540 | 859 | 1083 | 1365 | 1722 | 2171 | 2738
4 |  | 27 | 42 | 67 | 107 | 170 | 270 | 429 | 542 | 682 | 861 | 1086 | 1369
6 |  | 18 | 28 | 45 | 71 | 113 | 180 | 286 | 361 | 455 | 574 | 724 | 913
8 |  | 13 | 21 | 34 | 53 | 85 | 135 | 215 | 271 | 341 | 430 | 543 | 684
10 |  | 11 | 17 | 27 | 43 | 68 | 108 | 172 | 217 | 273 | 344 | 434 | 548
15 |  | 7 | 11 | 18 | 28 | 45 | 72 | 114 | 144 | 182 | 230 | 289 | 365
20 |  | — | 8 | 13 | 21 | 34 | 54 | 86 | 108 | 136 | 172 | 217 | 274
25 |  | — | — | 11 | 17 | 27 | 43 | 69 | 87 | 109 | 138 | 174 | 219
30 |  | — | — | 9 | 14 | 23 | 36 | 57 | 72 | 91 | 115 | 145 | 183
35 |  | — | — | — | 12 | 19 | 31 | 49 | 62 | 78 | 98 | 124 | 156
40 |  | — | — | — | — | 17 | 27 | 43 | 54 | 68 | 86 | 109 | 137
45 |  | — | — | — | — | 15 | 24 | 38 | 48 | 61 | 77 | 96 | 122
50 |  | — | — | — | — | 14 | 22 | 34 | 43 | 55 | 69 | 87 | 110

## Load Assessment
Load Assessment Worksheet
All Appliances on the list below are powered by 120 VAC from the inverter | [7 empty] | All appliances on the list below are DC powered directly from the batteries
|  | Run | Start | Hours | Days
Qty | Inverter Powered Appliance | Watts | Watts | /Day | /Week | W-hrs/day | % | No. | DC Powered Appliance | Wattage | On Time | Watt-hrs/day | %
[9 empty] | Daily DC Watt-hours |  | W-hrs/day
[9 empty] | Daily AC Watt-hours |  | W-hrs/day
[9 empty] | Total daily Watt-hours |  | W-hrs/day
| Inverter AC W-hrs Consumed Daily |  | W-h
| Largest Appliance Wattage |  | W
| Largest Appliance Surge Wattage |  | W
Inverter Efficiency
| Daily Watt-hours considering Inv. Efficiency |  | W-h

## battery sizing
Battery Sizing Worksheet
1. Daily energy consumption in Watt-hours (from Load Assessment) |  | _______________
2. Choose a system voltage (12, 24, 48VDC) |  | _______________
3. Divide Watt-hours by System Voltage to get daily Amp-hours
_______________
4. Mult line 3 by storage time in days (for hydro, 1 day is typically OK) |  | _______________
5. Divide line 4 by 0.8 to maintain a 20 % reserve after deep discharge period:
_______________
6. If you are using a lead acid battery, select the multiplier below witch corresponds to the battery's wintertime average ambient temperature and multiply by value in step 5:
_______________
Battery Temperature | Multiplier
80°F / 26.7°C | 1
70°F / 21.2°C | 1.04
60°F / 15.6°C | 1.11
50°F / 10°C | 1.19
40°F / 4.4°C | 1.3
30°F / -1.1°C | 1.4
20°F / -6.7°C | 1.59
7. Amp-hour of battery chosen for system (ie. T-105s = 220Ah, 6 volts; L16s = 350Ah, 6 volts) |  | _______________
8. Divide value in step 6 by value in step 7 and round to highest whole number, this is the total number of batteries in parallel required:
_______________

## Nozzle Flow Rates
FROM ES&D Charts
NOZZLE FLOW CHART
FLOW RATE IN U.S. GALLONS PER MINUTE
Head Feet | Pressure PSI | Nozzle Diameter, inches | [10 empty] | Turbine RPM
|  | 1/8 | 3/16 | 1/4 | 5/16 | 3/8 | 7/16 | 1/2 | 5/8 | 3/4 | 7/8 | 1
5 | 2.2 |  |  |  |  | 6.18 | 8.4 | 11 | 17.1 | 24.7 | 33.6 | 43.9 | 460
10 | 4.3 |  |  | 3.88 | 6.05 | 8.75 | 11.6 | 15.6 | 24.2 | 35 | 47.6 | 62.1 | 650
15 | 6.5 |  | 2.68 | 4.76 | 7.4 | 10.7 | 14.6 | 19 | 29.7 | 42.8 | 58.2 | 76 | 800
20 | 8.7 | 1.37 | 3.09 | 5.49 | 8.56 | 12.4 | 16.8 | 22 | 34.3 | 49.4 | 67.3 | 87.8 | 925
30 | 13 | 1.68 | 3.78 | 6.72 | 10.5 | 15.1 | 20.6 | 26.9 | 42 | 60.5 | 82.4 | 107 | 1140
40 | 17.3 | 1.94 | 4.37 | 7.76 | 12.1 | 17.5 | 23.8 | 31.1 | 48.5 | 69.9 | 95.1 | 124 | 1310
50 | 21.7 | 2.17 | 4.88 | 8.68 | 13.6 | 19.5 | 26.6 | 34.7 | 54.3 | 78.1 | 106 | 139 | 1470
60 | 26 | 2.38 | 5.35 | 9.51 | 14.8 | 21.4 | 29.1 | 38 | 59.4 | 85.6 | 117 | 152 | 1600
80 | 34.6 | 2.75 | 6.18 | 11 | 17.1 | 24.7 | 33.6 | 43.9 | 68.6 | 98.8 | 135 | 176 | 1850
100 | 43.3 | 3.07 | 6.91 | 12.3 | 19.2 | 27.6 | 37.6 | 49.1 | 76.7 | 111 | 150 | 196 | 2070
120 | 52 | 3.36 | 7.56 | 13.4 | 21 | 30.3 | 41.2 | 53.8 | 84.1 | 121 | 165 | 215 | 2270
150 | 65 | 3.76 | 8.95 | 15 | 23.5 | 33.8 | 46 | 60.1 | 93.9 | 135 | 184 | 241 | 2540
200 | 86.6 | 4.34 | 9.77 | 17.4 | 27.1 | 39.1 | 53.2 | 69.4 | 109 | 156 | 213 | 278 | 2930
250 | 108 | 4.86 | 10.9 | 19.9 | 30.3 | 43.6 | 59.4 | 77.6 | 121 | 175 | 238 | 311 | 3270
300 | 130 | 5.32 | 12 | 21.3 | 33.2 | 47.8 | 65.1 | 85.1 | 133 | 191 | 261 | 340 | 3591
400 | 173 | 6.14 | 13.8 | 24.5 | 38.3 | 55.2 | 75.2 | 98.2 | 154 | 221 | 301 | 393 | 4140
Maximum efficient flow at various heads
From Harris Hydro
(FIGURES IN GALLONS/MIN)
FEET OF NET HEAD
# of nozzles | 25 | 50 | 75 | 100 | 200 | 300
1 | 17 | 25 | 30 | 35 | 50 | 60
2 | 35 | 50 | 60 | 70 | 100 | 120
3 | 52 | 75 | 90 | 105 | 150 | -
4 | 70 | 100 | 120 | 140 | 200 | -

## Weir Measurement
WEIR MEASUREMENT TABLE
Table shows water flow in gallons/minute (gpm) that will flow over a weir one inch wide and from 1/8 to 10-7/8 inches deep.
Inches |  | 1/8 | 1/4 | 3/8 | 1/2 | 5/8 | 3/4 | 7/8
0 | 0 | 0.1 | 0.4 | 0.7 | 1 | 1.4 | 1.9 | 2.4
1 | 3 | 3.5 | 4.1 | 4.8 | 5.5 | 6.1 | 6.9 | 7.6
2 | 8.5 | 9.2 | 10.1 | 10.9 | 11.8 | 12.7 | 13.6 | 14.6
3 | 15.5 | 16.5 | 17.5 | 18.6 | 19.5 | 20.6 | 21.7 | 22.8
4 | 23.9 | 25.1 | 26.2 | 27.4 | 28.5 | 29.7 | 31 | 32.2
5 | 33.4 | 34.7 | 36 | 37.3 | 38.5 | 39.9 | 41.2 | 42.6
6 | 43.9 | 45.3 | 46.8 | 48.2 | 49.5 | 51 | 52.4 | 53.9
7 | 55.4 | 56.8 | 58.3 | 59.9 | 61.4 | 63 | 64.6 | 66
8 | 67.7 | 69.3 | 70.8 | 72.5 | 74.1 | 75.8 | 77.4 | 79.1
9 | 80.8 | 82.4 | 84.2 | 85.9 | 87.6 | 89.3 | 91 | 92.8
10 | 94.5 | 96.3 | 98.1 | 99.9 | 101.7 | 103.6 | 105.4 | 107.3
Example of how to use weir table:
Suppose depth of water above stake is 9 3/8 inches. Find 9 in the left-hand column and 3/8 in the top column. The value where they intersect is 85.9 gpm. That's only for a 1-inch weir, however. You multiply this value by the width of your weir in inches to obtain water flow.

## HARRIS
Harris Hydro Electric
3. Diameter, length and condition of feeder pipe.
P.M. Alternator output in watts | [6 empty] | Generally, single nozzle systems with under 2000 feet of feeder pipe require a 2" pipe.
A two nozzle system needs a 3" pipe and 4 nozzle systems require a 4" pipe.
FEET OF NET HEAD | [6 empty] | This will keep pipe losses under 25%. Please inquire about specific pipe losses for your site.
GAL/M | 25 | 50 | 75 | 100 | 200 | 300 | Alternator systems are between 30% - 70% efficient.
3 | - | - | - | - | 45 | 80
6 | - | - | 30 | 45 | 130 | 180 | 0.43 psi = 1 foot of head / 2.3 feet = 1 psi
10 | - | 40 | 75 | 95 | 210 | 300
15 | 25 | 75 | 110 | 150 | 320 | 450
20 | 40 | 100 | 160 | 240 | 480 | 600 |  | Maximum Wattage at various voltages
30 | 65 | 150 | 250 | 350 | 650 | 940
50 | 130 | 265 | 420 | 600 | 1100 | 1500 |  | 12 volt 24 volt 48 volt
100 | 230 | 500 | 750 | 1100 | 1500 | -
200 | - | 580 | 900 | 1300 | - | - |  | 750 1500 2500
High Output Alternator output in watts
FEET OF NET HEAD
GAL/M | 25 | 50 | 75 | 100 | 200 | 300
3 | - | - | - | - | 30 | 70
6 | - | - | 25 | 35 | 100 | 150
10 | - | 35 | 60 | 80 | 180 | 275
15 | 20 | 60 | 95 | 130 | 260 | 400
20 | 30 | 80 | 130 | 200 | 400 | 550
30 | 50 | 125 | 210 | 290 | 580 | 850
50 | 115 | 230 | 350 | 500 | 950 | 1400
100 | 200 | 425 | 625 | 850 | 1500 | -
200 | - | 520 | 850 | 1300 | - | -
Maximum efficient flow at various heads
(FIGURES IN GALLONS/MIN)
FEET OF NET HEAD
# of nozzles | 25 | 50 | 75 | 100 | 200 | 300
1 | 17 | 25 | 30 | 35 | 50 | 60
2 | 35 | 50 | 60 | 70 | 100 | 120
3 | 52 | 75 | 90 | 105 | 150 | -
4 | 70 | 100 | 120 | 140 | 200 | -

## ES&D
ES&D LH1000 Ultra-Low Head Turbine
The Water Baby is Energy Systems & Design's solution
to sites where the flow is very low, as low as 3 gpm (0.18 l/s),
and the head is above 100 feet (30m). It uses a double stator, brushless
permanent magnet generator with a 2" (50mm) pitch diameter bronze turbine wheel.
At a head of 100 feet (30m) and a flow of 3 gpm (0.18 l/s) the output
is 25 watts; at 24 gpm (1.5 l/s) the output is 250 watts.
The LH 1000 uses the same generator as the Stream Engine, however
the water turbine component uses a low head propeller design. The enables the
machine to produce power from heads of 0.5 metres (2 feet) up to 3 metres
(10 feet).At the maximum head, the output is 1 Kw.
The Stream Engine employs a brushless, permanent magnet alternator which is adjustable,
enabling the user to match turbine output to the electrical load. It has higher efficiency than previous
alternators, and is capable of outputs over 1 kilowatt (kW). It is equipped with a rugged bronze turgo wheel,
universal nozzles (adaptable to sizing from 3 mm (1/8 inch) to 25 mm (1 inch), and a digital multimeter which is used to
measure output current. The entire system is made of non-corrosive alloys for long life and durability.
This machine can produce power from heads as low as 2 metres (6 feet) to over 100 metres ( 300 feet).
POWER OUTPUT IN WATTS (CONTINUOUS) STREAM ENGINE
| Net Head, Feet | Flow Rate in U.S. Gallons per Minute
|  | 5 | 10 | 15 | 20 | 30 | 40 | 50 | 75 | 100 | 150 | 200 | 300
| 5 |  |  |  | 5 | 8 | 10 | 15 | 20 | 30 | 40
| 10 |  |  | 7 | 12 | 18 | 23 | 30 | 45 | 60 | 80 | 100
| 15 | 5 | 10 | 15 | 20 | 30 | 40 | 50 | 75 | 100 | 125 | 150 | 200
| 20 | 8 | 16 | 25 | 32 | 50 | 65 | 85 | 125 | 170 | 210 | 275 | 350
| 30 | 12 | 30 | 45 | 60 | 90 | 120 | 150 | 225 | 300 | 400 | 500 | 700
| 40 | 16 | 40 | 60 | 80 | 120 | 160 | 200 | 300 | 400 | 500 | 600
| 50 | 20 | 50 | 75 | 100 | 150 | 200 | 250 | 375 | 500 | 600
| 75 | 30 | 75 | 110 | 150 | 225 | 300 | 375 | 560 | 700
| 100 | 40 | 100 | 150 | 200 | 300 | 400 | 500 | 650
| 150 | 60 | 150 | 225 | 300 | 400 | 550 | 650
| 200 | 80 | 200 | 300 | 400 | 550 | 700
| 300 | 120 | 240 | 360 | 480 | 720
| 400 | 160 | 320 | 480 | 640
14250

## HIPOWER
HV 600 Watts | [5 empty] | HV 1200 Watts
MODELS:
Model | Max Power | Flow Rate @ 50psi | Transmission Voltage | Battery Voltage | Nozzles | Wheel
HV 600 | 600 W | 50gpm | 120 VAC | 12/24/48 V | 2 or 4 | Pelton
HV 1200 | 1200 W | 100gpm | 240/480 VAC | 12/24/48 V | 4 | Pelton or Turgo
HV 1800 | 1800 W | 150gpm | 240/480 VAC | 12/24/48 V | 4 | Pelton or Turgo
HV 3600 | 3600 W | 300gpm | 240/480 VAC | 12/24/48 V | 4 | Pelton or Turgo

## Canyon River Industries
Representative Canyon Turbine Specifications
The chart below shows representative specifications for just a few of the many standard turbines available from Canyon Hydro. (Canyon also builds custom turbine systems for larger projects. See Canyon Commercial Hydro Systems for more information.)
Net Head (feet) | Canyon 751 |  |  | Canyon 9513 |  |  | Canyon 1220 |  |  | Canyon 1525 |  |  | Canyon 2435
| CFS | HP | RPM | CFS | HP | RPM | CFS | HP | RPM | CFS | HP | RPM | CFS | HP | RPM
20 | 0.196 | 0.3 | 483 | 0.44 | 0.6 | 381 | 0.77 | 1.2 | 302 | 1.2 | 1.9 | 241 | 2.35 | 3.7 | 151
30 | 0.239 | 0.5 | 592 | 0.54 | 1.2 | 467 | 0.94 | 2.2 | 370 | 1.47 | 3.5 | 296 | 2.88 | 6.9 | 185
40 | 0.276 | 0.8 | 683 | 0.62 | 1.9 | 539 | 1.08 | 3.4 | 427 | 1.69 | 5.4 | 341 | 3.32 | 10.6 | 213
50 | 0.309 | 1.2 | 764 | 0.7 | 2.8 | 603 | 1.24 | 5.3 | 477 | 1.93 | 6.6 | 382 | 3.71 | 15.8 | 238
60 | 0.338 | 1.6 | 837 | 0.76 | 3.8 | 661 | 1.35 | 6.9 | 523 | 2.12 | 10.8 | 418 | 4.15 | 21.2 | 261
70 | 0.366 | 2.1 | 904 | 0.82 | 4.9 | 714 | 1.46 | 8.7 | 565 | 2.29 | 13.7 | 452 | 4.48 | 26.7 | 282
80 | 0.392 | 2.5 | 967 | 0.88 | 6 | 763 | 1.56 | 11.3 | 604 | 2.44 | 17.8 | 483 | 4.79 | 39.2 | 302
90 | 0.415 | 3.1 | 1025 | 0.93 | 7.6 | 809 | 1.66 | 13.6 | 641 | 2.59 | 21.2 | 512 | 5.08 | 41.6 | 320
100 | 0.438 | 3.9 | 1081 | 0.99 | 9 | 853 | 1.8 | 15.9 | 675 | 2.73 | 24.8 | 540 | 5.38 | 48.7 | 337
110 | 0.458 | 4.5 | 1134 | 1.03 | 10.3 | 895 | 1.8 | 18.4 | 708 | 2.9 | 28.7 | 567 | 5.6 | 56.2 | 354
120 | 0.48 | 5.1 | 1184 | 1.08 | 11.8 | 934 | 1.9 | 20.9 | 740 | 3 | 32.7 | 592 | 5.87 | 64 | 370
130 | 0.498 | 5.7 | 1232 | 1.13 | 13.3 | 973 | 2 | 23.6 | 770 | 3.1 | 36.8 | 616 | 6.1 | 72.2 | 385
140 | 0.518 | 6.4 | 1279 | 1.17 | 14.9 | 1009 | 2.1 | 26.7 | 799 | 3.17 | 41.2 | 639 | 6.22 | 79.2 | 399
150 | 0.535 | 7.1 | 1324 | 1.21 | 16.5 | 1045 | 2.1 | 29.2 | 827 | 3.28 | 45.6 | 662 | 6.43 | 87.7 | 413
160 | 0.553 | 7.9 | 1367 | 1.25 | 18.2 | 1079 | 2.2 | 32.2 | 854 | 3.4 | 50.4 | 683 | 6.64 | 96.6 | 427
170 | 0.57 | 8.6 | 1409 | 1.28 | 19.8 | 1112 | 2.3 | 35.5 | 881 | 3.5 | 55.1 | 704 | 6.85 | 105 | 440
180 | 0.587 | 9.4 | 1450 | 1.32 | 21.6 | 1145 | 2.3 | 37.6 | 906 | 3.6 | 60 | 725 | 7.04 | 115 | 453
190 | 0.603 | 10.2 | 1490 | 1.36 | 23.5 | 1176 | 2.36 | 40.8 | 931 | 3.7 | 65 | 745 | 7.24 | 125 | 465
200 | 0.618 | 11 | 1529 | 1.4 | 25.4 | 1207 | 2.43 | 44.2 | 955 | 3.79 | 70.3 | 764 | 7.43 | 135 | 477
210 | 0.634 | 11.8 | 1566 | 1.43 | 27.3 | 1236 | 2.49 | 47.5 | 979 | 3.88 | 74.1 | 783 | 7.61 | 145 | 489
220 | 0.648 | 12.6 | 1603 | 1.46 | 29.2 | 1265 | 2.54 | 50.8 | 1002 | 3.97 | 79.5 | 801 | 7.79 | 155 | 501
230 | 0.664 | 13.6 | 1639 | 1.5 | 31.2 | 1294 | 2.6 | 54.7 | 1024 | 4.06 | 84.9 | 819 | 7.97 | 167 | 512
240 | 0.678 | 14.4 | 1675 | 1.53 | 33.3 | 1322 | 2.66 | 58.1 | 1046 | 4.15 | 90.6 | 837 | 8.14 | 178 | 523
250 | 0.691 | 15.3 | 1709 | 1.56 | 35.4 | 1349 | 2.71 | 61.6 | 1068 | 4.24 | 96.4 | 854 | 8.31 | 189 | 534
260 | 0.706 | 16.3 | 1743 | 1.59 | 37.5 | 1376 | 2.76 | 65.4 | 1089 | 4.32 | 102 | 871 | 8.47 | 200 | 544
270 | 0.72 | 17.2 | 1776 | 1.62 | 39.8 | 1402 | 2.82 | 69.2 | 1110 | 4.4 | 108 | 888 | 8.63 | 212 | 555
280 | 0.732 | 18.2 | 1809 | 1.65 | 42 | 1428 | 2.87 | 73.1 | 1130 | 4.48 | 114 | 904 | 8.79 | 224 | 565
290 | 0.745 | 19.2 | 1841 | 1.68 | 44.3 | 1453 | 2.92 | 76.9 | 1150 | 4.56 | 120 | 920 | 8.95 | 236 | 575
300 | 0.757 | 20.1 | 1872 | 1.71 | 46.7 | 1478 | 3 | 81.8 | 1170 | 4.7 | 128 | 936 | 9.1 | 248 | 585
350 | 0.819 | 25.4 | 2022 | 1.84 | 58.6 | 1596 | 3.3 | 105 | 1264 | 5.1 | 162 | 1101 | 9.8 | 312 | 632